## Sheet1
ref | value5 | footprint | lib | part
C1 | 0.1uF | Capacitors_SMD:C_0603 | device | C
C11 | 0.1uF | Capacitors_SMD:C_0603 | device | C
C10 | 0.1uF | Capacitors_SMD:C_0603 | device | C
C6 | 0.1uF | Capacitors_SMD:C_0603 | device | C
C8 | 0.1uF | Capacitors_SMD:C_0603 | device | C
C7 | 0.1uF | Capacitors_SMD:C_0603 | device | C
R5 | 1.2k | Resistors_SMD:R_0603 | device | R
C3 | 100uF | Capacitors_SMD:CP_Elec_8x10 | device | CP
C5 | 100uF | Capacitors_SMD:CP_Elec_8x10 | device | CP
R6 | 10k | Resistors_SMD:R_0603 | device | R
R8 | 10k | Resistors_SMD:R_0603 | device | R
C4 | 1uF | Capacitors_SMD:C_0603 | device | C
C9 | 1uF | Capacitors_SMD:CP_Elec_4x5.8 | device | CP
C2 | 1uF | Capacitors_SMD:C_0603 | device | C
R1 | 2.2k | Resistors_SMD:R_0603 | device | R
R2 | 2.2k | Resistors_SMD:R_0603 | device | R
R3 | 2.2k | Resistors_SMD:R_0603 | device | R
R4 | 2.2k | Resistors_SMD:R_0603 | device | R
R10 | 2.2k | Resistors_SMD:R_0603 | device | R
R9 | 2.2k | Resistors_SMD:R_0603 | device | R
R7 | 330 | Resistors_SMD:R_0603 | device | R
R11 | 330 | Resistors_SMD:R_0603 | device | R
R12 | 330 | Resistors_SMD:R_0603 | device | R
J1 | CONN_01X16 | Socket_Strips:Socket_Strip_Straight_1x16_Pitch2.54mm | conn | CONN_01X16
J2 | CONN_01X16 | Socket_Strips:Socket_Strip_Straight_1x16_Pitch2.54mm | conn | CONN_01X16
IC5 | HCF4081 | Housings_SOIC:SOIC-14_3.9x8.7mm_Pitch1.27mm | HP45 controller parts | HCF4081
IC1 | HEF4017 | Housings_SOIC:SOIC-16_3.9x9.9mm_Pitch1.27mm | HP45 controller parts | HEF4017
IC3 | HEF4017 | Housings_SOIC:SOIC-16_3.9x9.9mm_Pitch1.27mm | HP45 controller parts | HEF4017
IC6 | HEF4017 | Housings_SOIC:SOIC-16_3.9x9.9mm_Pitch1.27mm | HP45 controller parts | HEF4017
Con1 | HP45_connector | Electronics:HP45_SMD_connector | HP45 controller parts | HP45_connector
IC7 | LM311 | Housings_SOIC:SOIC-8_3.9x4.9mm_Pitch1.27mm | HP45 controller parts | LM311
Q2 | Q_NMOS_GSD | TO_SOT_Packages_SMD:SOT-23 | device | Q_NMOS_GSD
Q1 | Q_NMOS_GSD | TO_SOT_Packages_SMD:SOT-23 | device | Q_NMOS_GSD
Q3 | Q_NMOS_SGD | Electronics:SO-8_PowerPAK | device | Q_NMOS_SGD
IC2 | TLC59213 | Housings_SSOP:TSSOP-20_4.4x6.5mm_Pitch0.65mm | HP45 controller parts | TLC59213
IC4 | TLC59213 | Housings_SSOP:TSSOP-20_4.4x6.5mm_Pitch0.65mm | HP45 controller parts | TLC59213